## Sheet1
To make your own passthrough cable, wire receptacle-to-plug the following pins:	Optional: Ethernet port (only needed if using Tesla Powertrain software, such as Vlad's remote diagnostic support)	Use twisted pair for the following:	The OVMS module connects with a standard 9-pin d-sub; male pins are on the OVMS, so the adapter cable will be female sockets:
6 - IGCT	9 - TX+	3 - Tesla CAN L	2 - Tesla CAN0 L
16 - IGDI	19 - TX-	13 - Tesla CAN H	7 - Tesla CAN0 H
20 - 12V (B+)	8 - RX+
10 - GND	18 - RX-	2 - Toyota CAN L	4 - Toyota CAN1 L
		12 - Toyota CAN H	5 - Toyota CAN1 H

			9 - 12V (B+)
			3 - GND
The B+ and GND wires will tie to the corresponding pins on the passthrough cable constructed above. The two CAN connections should each be twisted as pairs, and will similarly be connected in parallel to the corresponding pins.